## Table to be Uploaded
ASSET ID NODE / SEGMENT | GIS LENGTH | CCTV LENGTH | CURRENT |  |  | NEW |  |  | INFLUENT INV. ELEV. ( 1 ) | INFLUENT INV. ELEV. ( 2 ) | INFLUENT INV. ELEV. ( 3 ) | EFFLUENT INV. ELEV. | OVERFLOW INV. ELEV. | UPSTREAM INV. ELEV. | DOWNSTREAM INV. ELEV. | APPROX. DEPTH | EX. COVER DIA. | PIPES (INLETS/OUTLETS) | MATERIAL | APPROX. # MH STEPS | REHAB REQUIRED
|  |  | NORTHING | EASTING | TOP ELEV. | NORTHING | EASTING | TOP ELEV.
| (FT.) | (FT.) | (Y) | (X) | (FT.) | (Y) | (X) | (FT.) | (FT.) | (FT.) | (FT.) | (FT.) | (FT.) | (FT.) | (FT.) | (FT.) | (IN.) | (#) | (MH / INVERT) | (EA.)
UPPER SAW MILL RUN
SMR-CS-54 |  |  | 380684.1 | 1333497.68 | 1072.44 | [10 empty] | 7.5 |  | 2 | CONCRETE VAULT |  | LINE
SMR-CS-54 - SMR-CS-53 | 18 | [17 empty] | VCP / PVC |  | CIPP LINING
SMR-CS-53 |  |  | 380700.76 | 1333490.39 | 1070.38 | [10 empty] | 7.4 |  | 3 | CONCRETE |  | REPLACE MANHOLE AND INSTALL ACCESS PLATFORM
SMR-CS-53 - SMR-CS-52 | 73 | [17 empty] | VCP |  | CIPP LINING
SMR-CS-52 |  |  | 380772.16 | 1333474.4 | 1067.69 | [10 empty] | 5 |  | 3 | CONCRETE |  | LINE
SMR-CS-52 - SMR-CS-51 | 46 | [17 empty] | VCP |  | CIPP LINING
SMR-CS-51 |  |  | 380817.37 | 1333465.34 | 1066.84 | [10 empty] | 4.1 |  | 2 | CONCRETE |  | LINE
SMR-CS-51 - SMR-CS-50 | 256 | [17 empty] | CIPP |  | REMOVE ROOTBALL @ LATERAL 216 FT D/S CIPP LINING
SMR-CS-50 |  |  | 381068.14 | 1333411.52 | 1066.42 | [10 empty] | 6.6 |  | 4 | CONCRETE |  | REPLACE MANHOLE AND INSTALL ACCESS PLATFORM
SMR-CS-50 - SMR-CS-49 | 8 | [17 empty] | VCP |  | CIPP LINING
SMR-CS-49 |  |  | 381075.64 | 1333411.23 | 1066.92 | [10 empty] | 7.4 |  | 2 | CONCRETE |  | DEMOLISH MANHOLE
SMR-CS-49 - SMR-CS-48 | 204 | [17 empty] | VCP |  | REMOVE ROOTBALL @ LATERAL 43 FT D/S CIPP LINING
SMR-CS-48 |  |  | 381276.79 | 1333376.21 | 1064.37 | [10 empty] | 7.8 |  | 2 | CONCRETE |  | LINE
SMR-CS-48 - SMR-CS-47 | 248 | [17 empty] | VCP |  | CIPP LINING
SMR-CS-47 |  |  | 381523.18 | 1333350.6 | 1064.13 | [10 empty] | 11.4 |  | 2 | BRICK |  | LINE
SMR-CS-47 - SMR-CS-46 | 285 | [17 empty] | CIPP |  | OPEN CUT REPAIR BETWEEN 152 - 165 FT D/S
SMR-CS-46 |  |  | 381807.52 | 1333334.41 | 1059.17 | [10 empty] | 8.9 |  | 3 | BRICK |  | LINE
SMR-CS-46 - SMR-CS-45 | 213 | [17 empty] | VCP |  | CIPP LINING
SMR-CS-45 |  |  | 382020.55 | 1333332.19 | 1057.39 | [10 empty] | 9.5 |  | 2 | BRICK |  | LINE
SMR-CS-45 - SMR-CS-44 | 252 | [17 empty] | VCP |  | CIPP LINING
SMR-CS-44 |  |  | 382269.56 | 1333370.74 | 1056.97 | [10 empty] | 12.2 |  | 2 | LINED BRICK |  | LINE
SMR-CS-44 - SMR-CS-43 | 298 | [17 empty] | VCP |  | CIPP LINING
SMR-CS-43 |  |  | 382557.51 | 1333446.54 | 1053.16 | [10 empty] | 13.2 |  | 3 | LINED BRICK |  | LINE
SMR-CS-43 - JT0250E12 | 11 | [17 empty] | VCP |  | CIPP LINING
JT0250E12 |  |  | 382567.98 | 1333448.97 | 1053.16 | [10 empty] | 13.3 |  | 3 | VCP (JUNCTION) |  | LINE THROUGH JUNCTION (NO ACCESS)
JT0250E12 - SMR42A | 31 | [17 empty] | VCP |  | CIPP LINING
SMR42A |  |  | 382597.41 | 1333458.57 | 1051.88 | [10 empty] | 13.1 |  | 3 | CONCRETE |  | LINE
SMR42A - SMR-CS-42 | 10 | [17 empty] | VCP |  | CIPP LINING
SMR-CS-42 |  |  | 382607.48 | 1333460.04 | 1051.82 | [10 empty] | 13.6 |  | 2 | BRICK |  | LINE
SMR-CS-42 - SMR-CS-41 | 199 | [17 empty] | VCP |  | CIPP LINING
SMR-CS-41 |  |  | 382798.43 | 1333514.49 | 1047.09 | [10 empty] | 11.3 |  | 2 | LINED BRICK |  | LINE
SMR-CS-41 - SMR-CS-40 | 242 | [17 empty] | VCP |  | TRIM TAPS @ 39 FT AND 41 FT D/S CIPP LINING
SMR-CS-40 |  |  | 383027.95 | 1333591.73 | 1043.38 | [10 empty] | 11 |  | 2 | LINED BRICK |  | LINE
SMR-CS-40 - SMR-CS-39A | 195 | [17 empty] | VCP |  | TRIM TAPS @ 62 FT D/S REMOVE ROOTS @ LATERAL 150 FT D/S CIPP LINING
SMR-CS-39A |  |  | 383204.63 | 1333673.14 | 1042.05 | [10 empty] | 11.9 |  | 3 | CONCRETE |  | LINE
SMR-CS-39A - SMR-CS-39 | 310 | [17 empty] | VCP |  | TRIM TAPS @ 242 FT AND 243 FT D/S CIPP LINING
SMR-CS-39 |  |  | 383487.06 | 1333801.5 | 1037.23 | [10 empty] | 10.5 |  | 2 | LINED BRICK |  | LINE
SMR-CS-39 - SMR-CS-38 | 103 | [17 empty] | VCP |  | CIPP LINING
SMR-CS-38 |  |  | 383557.64 | 1333877.11 | 1035.39 | [10 empty] | 11 |  | 2 | LINED BRICK |  | LINE
SMR-CS-38 - SMR-CS-37 | 53 | [17 empty] | VCP |  | CIPP LINING
SMR-CS-37 |  |  | 383582.73 | 1333924.27 | 1033.19 | [10 empty] | 9.6 |  | 3 | LINED BRICK |  | LINE
SMR-CS-37 - SMR-CS-36 | 293 | [17 empty] | VCP / PVC |  | OPEN CUT REPAIR BETWEEN 178 - 192 FT D/S CIPP LINING
UPPER SAW MILL RUN (CONTINUED)
SMR-CS-36 |  |  | 383724.93 | 1334180.99 | 1028.79 | [10 empty] | 8.8 |  | 2 | LINED BRICK |  | LINE
SMR-CS-36 - SMR-CS-35 | 300 | [17 empty] | VCP / PVC |  | OPEN CUT REPAIR BETWEEN 186 - 225 FT D/S CIPP LINING
SMR-CS-35 |  |  | 383873.65 | 1334441.23 | 1023.45 | [10 empty] | 7.3 |  | 3 | CONCRETE |  | LINE
SMR-CS-35 - SMR-CS-34 | 24 | [17 empty] | RCP / PVC |  | CIPP LINING
SMR-CS-34 |  |  | 383886.6 | 1334461.35 | 1024.13 | [10 empty] | 8.4 |  | 3 | CONCRETE |  | LINE
SMR-CS-34 - SMR-CS-33 | 268 | [17 empty] | RCP |  | REMOVE ROOTS IN FRACTURES & LATERALS @ 210 - 240 FT D/S CIPP LINING
SMR-CS-33 |  |  | 384015.15 | 1334696.08 | 1024.96 | [10 empty] | 11.1 |  | 3 | LINED BRICK |  | LINE
SMR-CS-33 - SMR-CS-32 | 201 | [17 empty] | VCP |  | CIPP LINING
SMR-CS-32 |  |  | 384105.03 | 1334875.66 | 1027.1 | [10 empty] | 14.8 |  | 2 | BRICK |  | ABANDONED 4" STEEL GAS LINE CROSSBORE TO BE CUT OUT & REMOVED PRIOR TO LINING; REPAIR BRICK / LINE
SMR-CS-32 - SMR-CS-31 | 64 | [17 empty] | VCP |  | CIPP LINING
SMR-CS-31 |  |  | 384083.3 | 1334935.79 | 1027.6 | [10 empty] | 15.7 |  | 3 | LINED BRICK |  | LINE
SMR-CS-31 - SMR-CS-30 | 50 | [17 empty] | VCP |  | CIPP LINING
SMR-CS-30 |  |  | 384068.69 | 1334983.47 | 1018.55 | [10 empty] | 7.1 |  | 3 | CONCRETE |  | LINE
SMR-CS-30 - SMR-CS-28 | 185 | [17 empty] | VCP |  | CIPP LINING
SMR-CS-28 |  |  | 384017.97 | 1335161.62 | 1015 | [10 empty] | 7.7 |  | 2 | CONCRETE |  | LINE
SMR-CS-28 - SMR-CS-27 | 119 | [17 empty] | RCP |  | CIPP LINING
SMR-CS-27 |  |  | 383980.25 | 1335274.39 | 1014.25 | [10 empty] | 10.3 |  | 3 | CONCRETE |  | LINE
SMR-CS-27 - SMR-CS-26 | 198 | [17 empty] | RCP |  | CIPP LINING
SMR-CS-26 |  |  | 384045.79 | 1335461.41 | 1014.4 | [10 empty] | 12.1 |  | 2 | CONCRETE |  | LINE
SMR-CS-26 - SMR-CS-25 | 57 | [17 empty] | RCP |  | CIPP LINING
SMR-CS-25 |  |  | 384062.72 | 1335515.51 | 1013.83 | [10 empty] | 12 |  | 2 | CONCRETE |  | LINE
SMR-CS-25 - SMR-CS-24 | 128 | [17 empty] | RCP |  | CIPP LINING
SMR-CS-24 |  |  | 384083.26 | 1335641.45 | 1014.13 | [10 empty] | 13.5 |  | 2 | CONCRETE |  | LINE
SMR-CS-24 - SMR-CS-23 | 503 | [17 empty] | RCP |  | TRIM TAPS @ 78 FT AND 295 FT D/S CIPP LINING
SMR-CS-23 |  |  | 384113.76 | 1336143.49 | 1011.03 | [10 empty] | 13.1 |  | 2 | CONCRETE |  | LINE
SMR-CS-23 - SMR-CS-22 | 28 | [17 empty] | RCP |  | CIPP LINING
SMR-CS-22 |  |  | 384131.98 | 1336164.49 | 1005.62 | [10 empty] | 8.8 |  | 2 | CONCRETE |  | LINE
SMR-CS-22 - SMR-CS-21 | 324 | [17 empty] | RCP |  | CIPP LINING
SMR-CS-21 |  |  | 384158.17 | 1336487 | 1001.72 | [10 empty] | 8.9 |  | 2 | LINED BRICK |  | LINE
SMR-CS-21 - SMR-CS-20 | 95 | [17 empty] | RCP |  | CIPP LINING
SMR-CS-20 |  |  | 384197.04 | 1336573.88 | 1001.66 | [10 empty] | 9.8 |  | 3 | LINED BRICK |  | LINE
SMR-CS-19 |  |  | 384326.23 | 1336855.69 | 1002.54 | [10 empty] | 13.4 |  | 2 | UNK |  | LINE
SMR-CS-18 |  |  | 384463.19 | 1337154.36 | 1001.26 | [10 empty] | 14.7 |  | 2 | UNK |  | LINE
SMR-CS-17 |  |  | 384535.24 | 1337311.54 | 1002.54 | [10 empty] | 18 |  | 2 | BRICK |  | LINE
LOWER OHIO INTERCEPTOR
O-01-PS |  |  | 429554.57 | 1320429.68 | 746.4 | [10 empty] | 13 |  | 2 | CONCRETE |  | LINE
O-01-PS - O-01-02 | 41 | [17 empty] | CAST IRON |  | CIPP LINING
O-01-02 |  |  | 429588.17 | 1320453.65 | 744.4 | [10 empty] | 11.7 |  | 2 | BRICK |  | LINE
O-01-02 - O-01-04 | 21 | [17 empty] | PVC |  | CIPP LINING
O-01-04 |  |  | 429607.23 | 1320463.21 | 744.01 | [10 empty] | 11.6 |  | 2 | CONCRETE |  | LINE
O-01-04 - O-01-06 | 173 | [17 empty] | CAST IRON |  | CIPP LINING
O-01-06 |  |  | 429778.71 | 1320485.25 | 739.2 | [10 empty] | 9.6 |  | 2 | BRICK |  | LINE
O-01-06 - O-01-08 | 162 | [17 empty] | CAST IRON |  | HEAVY CLEANING CIPP LINING
O-01-08 |  |  | 429839.7 | 1320635.53 | 733.44 | [10 empty] | 6.4 |  | 3 | BRICK |  | LINE
O-01-08 - O-01-10 | 161 | [17 empty] | RCP |  | CIPP LINING
O-01-10 |  |  | 429775.37 | 1320783.46 | 730.78 | [10 empty] | 4.3 |  | 2 | BRICK |  | LINE
O-01-10 - O-01-12 | 288 | [17 empty] | RCP |  | CIPP LINING
O-01-12 |  |  | 429611.32 | 1321020.1 | 731.49 | [10 empty] | 5.9 |  | 2 | BRICK |  | LINE
O-01-12 - O-01-14 | 292 | [17 empty] | RCP |  | CIPP LINING
O-01-14 |  |  | 429466.36 | 1321273.46 | 732.11 | [10 empty] | 7.3 |  | 2 | BRICK |  | LINE
O-01-14 - O-01-16 | 352 | [17 empty] | RCP |  | CIPP LINING
O-01-16 |  |  | 429309.71 | 1321588.13 | 728.91 | [10 empty] | 5.2 |  | 2 | BRICK |  | LINE
O-01-16 - O-01-18 | 372 | [17 empty] | RCP |  | CIPP LINING
O-01-18 |  |  | 429115.15 | 1321905.74 | 729.59 | [10 empty] | 7 |  | 2 | BRICK |  | LINE
O-01-18 - O-02-02 | 368 | [17 empty] | RCP |  | CIPP LINING
O-02-02 |  |  | 428922.04 | 1322219.47 | 731.64 | [10 empty] | 10.1 |  | 3 | BRICK |  | LINE
O-02-02 - O-03-02 | 470 | [17 empty] | RCP |  | CIPP LINING
O-03-02 |  |  | 428639.19 | 1322594.67 | 733.48 | [10 empty] | 13.4 |  | 4 | CONCRETE |  | LINE
O-03-02 - O-03-03 | 23 | [17 empty] | RCP |  | CIPP LINING
O-03-03 |  |  | 428655.56 | 1322610.47 | 739.19 | [10 empty] | 20.2 |  | 3 | CONCRETE |  | LINE
O-03-03 - O-03-04 | 304 | [17 empty] | RCP |  | CIPP LINING
O-03-04 |  |  | 428878.73 | 1322817.07 | 724.79 | [10 empty] | 10.1 |  | 2 | BRICK |  | LINE
O-03-04 - O-03-06 | 419 | [17 empty] | RCP |  | CIPP LINING
O-03-06 |  |  | 428731.58 | 1323209.27 | 717.6 | [10 empty] | 9.5 |  | 2 | CONCRETE |  | LINE
O-03-06 - O-03-08 | 413 | [17 empty] | RCP |  | HEAVY CLEANING REMOVE ROOTS @ 7 - 25 FT, 49 FT & 74 FT D/S CIPP LINING
O-03-08 |  |  | 428704.62 | 1323620.91 | 713.79 | [10 empty] | 6.7 |  | 2 | CONCRETE |  | LINE
O-03-08 - O-03-10 | 376 | [17 empty] | RCP |  | CIPP LINING
O-03-10 |  |  | 428669.71 | 1323995.15 | 713.36 | [10 empty] | 7.2 |  | 2 | CONCRETE |  | INSTALL 12" MH RISER LINE
O-03-10 - NEW MH O-03-11 | 325 | [17 empty] | RCP |  | CIPP LINING
NEW MH O-03-11 |  |  |  |  | 715.00 (PROPOSED) | [10 empty] | 10 |  | 3 | CONCRETE |  | INSTALL NEW 60" MANHOLE
NEW MH O-03-11 - O-04-PS | 25 | [17 empty] | RCP |  | CIPP LINING
O-04-PS |  |  | 428585.85 | 1324334.62 | 714.85 | [10 empty] | 10 |  | 3 | CONCRETE VAULT |  | N/A
O-04-PS - O-04-02 | 360 | [17 empty] | RCP |  | CIPP LINING
O-04-02 |  |  | 428463.49 | 1324672.88 | 713.49 | [10 empty] | 9.1 |  | 2 | CONCRETE |  | LINE
O-04-02 - O-05-02 | 618 | [17 empty] | RCP |  | CIPP LINING
O-05-02 |  |  | 428190.49 | 1325227.27 | 712.83 | [10 empty] | 9 |  | 3 | CONCRETE |  | LINE
WOODRUFF STREET
S-38 |  |  | 406165.8733 | 1336848.9454 | 827.07 | [10 empty] | 9.4 |  | 3 | CONCRETE |  | LINE
S-38 - MH-N35 | 154 | [17 empty] | VCP |  | CIPP LINING
MH-N35 |  |  | 406118.5623 | 1336698.7264 | 805.68 | [10 empty] | 10.4 |  | 3 | CONCRETE |  | REPLACE DROP CONNECTION MANHOLE
RIVER AVENUE
A-62-08 |  |  | 417790.35 | 1346829.06 | 720.6 | [10 empty] | 5.9 |  | 1 | BRICK |  | PLUG EXISTING DROP CONNECTION PIPE FROM THE RIVER SIDE AND LINE
A-62-08 - A-62-06 | 360 | [17 empty] | AC |  | GROUT INFILTRATIONS @ 82 FT, 212 FT & 232 FT U/S CIPP LINING
A-62-06 |  |  | 418040.46 | 1347088.34 | 721.99 | [10 empty] | 8.4 |  | 3 | BRICK |  | LINE
A-62-06 - A-62-04 | 186 | [17 empty] | AC |  | GROUT INFILTRATION @ 170 FT U/S CIPP LINING
A-62-04 |  |  | 418179.13 | 1347212 | 722.55 | [10 empty] | 11.2 |  | 4 | BRICK |  | PLUG CONNECTION PIPE TO THE INTERCEPTOR
A-62-04 - LBs_1130818 | 327 | [17 empty] | AC |  | HEAVY CLEANING GROUT INFILTRATIONS @ 251 FT & 292 FT U/S CIPP LINING
LBs_1130818 |  |  | 418435.46 | 1347414.86 | 721.56 | [10 empty] | 12 |  | 3 | BRICK |  | REPLACE MANHOLE
LBs_1130818 - A-62 | 58 | [17 empty] | RCP |  | REPLACE SEWER
A-62 |  |  | 418397.54 | 1347457.15 | 714.12 | [10 empty] | 10.3 |  | 5 | CONCRETE |  | LINE
BRUSH CREEK
T-32-02 |  |  | 388917.5 | 1406511.8 | 766.55 | [10 empty] | 9.1 |  | 4 | CONCRETE |  | LINE
T-32-02 - T-32-04 | 112 | [17 empty] | AC / CAST IRON |  | HEAVY CLEANING CIPP LINING
T-32-04 |  |  | 389029 | 1406523 | 762.8 | [10 empty] | 6 |  | 2 | CONCRETE |  | LINE
T-32-04 - T-31-02 | 395 | [17 empty] | AC / PVC |  | CIPP LINING
T-31-02 |  |  | 389160 | 1406896 | 762.53 | [10 empty] | 9.6 |  | 3 | CONCRETE |  | LINE
T-31-02 - T-31-04 | 90 | [17 empty] | AC |  | CIPP LINING
T-31-04 |  |  | 389229 | 1406953 | 761.38 | [10 empty] | 8.7 |  | 2 | CONCRETE |  | LINE
T-31-04 - T-31-06 | 117 | [17 empty] | AC |  | CIPP LINING
T-31-06 |  |  | 389331 | 1407009 | 762.58 | [10 empty] | 10.2 |  | 2 | CONCRETE |  | TREE / ROOT REMOVAL LINE
T-31-06 - T-26A-10 | 175 | [17 empty] | AC |  | CIPP LINING
T-26-10 |  |  | 389503.9 | 1406977.58 | 761.81 | [10 empty] | 10 |  | 4 | CONCRETE VAULT |  | REPLACE EXTERIOR JOINT SEALS LINE
HODGE STREET
M-19AX |  |  | 407904.0003 | 1353649.0004 | 750.25 | [10 empty] | 17.7 |  | 3 | CONCRETE |  | LINE
M-19AX - M-19A | 104 | [17 empty] | VCP |  | HEAVY CLEANING CIPP LINING
M-19A |  |  | 407804 | 1353678 | 743.29 | [10 empty] | 11.7 |  | 3 | BRICK/CONCRETE |  | LINE
MH-N35 |  |  | 406118.56 | 1336698.73 | 805.68
S-38-RG |  |  | 406165.87 | 1336848.95 | 827.07